## Sheet1
Id	Designator	Package	Quantity	Designation	Supplier and ref
1	J5	PinSocket_1x03_P2.54mm_Vertical	1	Conn_01x03_Male	https://www.digikey.ca/en/products/detail/sullins-connector-solutions/PREC003SAAN-RC/2774851
2	C3,C1,C2	C_2312	3	10uF_t	https://www.digikey.ca/short/qfrbqfhd
3	J6	TerminalBlock_TE_282834-2_1x02_P2.54mm_Horizontal	1	Screw_Terminal_01x02	https://www.digikey.ca/en/products/detail/on-shore-technology-inc/OSTVN02A150/1588862
4	R4,R3,R2,R1	R_1206_3216Metric_Pad1.30x1.75mm_HandSolder	4	1k	https://www.digikey.ca/en/products/detail/stackpole-electronics-inc/RMCF1206FT1K00/1759616
5	J4,J3	TerminalBlock_TE_282834-8_1x08_P2.54mm_Horizontal	2	Screw_Terminal_01x08	https://www.digikey.ca/en/products/detail/on-shore-technology-inc/OSTVN08A150/1588868
6	J2	TerminalBlock_TE_282834-4_1x04_P2.54mm_Horizontal	1	Screw_Terminal_01x04	https://www.digikey.ca/short/tv7tzq1r
7	A4,A3,A2,A1	Pololu_Breakout-16_15.2x20.3mm	4	Pololu_Breakout_A4988	https://www.pololu.com/product/1182
8	G1	Arduino_Nano	1	Arduino_Nano_v3.x	https://www.digikey.ca/en/products/detail/arduino/A000005/2638989
9	J1	PinSocket_1x10_P2.54mm_Horizontal	1	Conn_01x10_Female	https://www.digikey.ca/en/products/detail/sullins-connector-solutions/PPPC101LGBN-RC/775943?s=N4IgTCBcDaIMoFYAsAOBBaAcgERAXQF8g